## Sheet1
PARTS LIST
ITEM | QTY | PART NUMBER | DESCRIPTION
1 | 2 | reelHolderV3 | 3D printed part
2 | 4 | M8 x 35 Hex Bolt | Nuts and bolts
3 | 12 | M8 Washer | Nuts and bolts
4 | 4 | M8 Nut | Nuts and bolts
5 | 4 | 608zz Bearing | Off-the-shelf components
| 2 | 13mm Wrench | Tools
PARTS LIST
ITEM | QTY | PART NUMBER | DESCRIPTION
1 | 1 | LCDpanelBoxFront | 3D printed part
2 | 1 | LCDsmartController | Off-the-shelf component
PARTS LIST
ITEM | QTY | PART NUMBER | DESCRIPTION
1 | 1 | Step 1 | Previous sub-assembly
2 | 2 | M3 x 6 | Nuts and bolts
| 1 | M2.5 Hex Wrench | Tools
PARTS LIST
ITEM | QTY | PART NUMBER | DESCRIPTION
1 | 1 | xRodSupportMotorV2 | 3D printed part
2 | 1 | limitSwitch | Electrical component
3 | 2 | M2 x 10 | Nuts and bolts
|  | M1.5 Wrench | Tools
PARTS LIST
ITEM | QTY | PART NUMBER | DESCRIPTION
1 | 1 | yLimitBkt | 3D printed part
2 | 1 | limitSwitch | Electrical component
3 | 2 | M2 x 10 | Nuts and bolts
|  | M1.5 Hex Wrench | Tools
PARTS LIST
ITEM | QTY | PART NUMBER | DESCRIPTION
1 | 1 | adjLimitSwitchLever | 3D printed part
2 | 1 | limitSwitch | Electrical component
3 | 2 | M2 x 10 | Nuts and bolts
4 | 1 | adjLimitSwitchBracket | 3D printed part
5 | 1 | M3 x 20 | Nuts and bolts
6 | 1 | knobTiny | 3D printed part
|  | M1.5 Hex Wrench | Tools
|  | M2.5 Hex Wrench | Tools
PARTS LIST
ITEM | QTY | PART NUMBER | DESCRIPTION
1 | 1 | Step 3 | Previous sub-assembly
2 | 1 | adjZLimitBrk | 3D printed part
3 | 1 | M3 x 12 | Nuts and bolts
4 | 1 | M3 Washer | Nuts and bolts
5 | 1 | Step 5 | Previous sub-assembly
|  | M2.5 Hex Wrench | Tools
PARTS LIST
ITEM | QTY | PART NUMBER | DESCRIPTION
1 | 1 | ssRelayBrktV3 | 3D printed part
2 | 1 | solidStateRelay | Off-the-shelf components
3 | 2 | euroConnector | Electrical component
|  | Micro Flathead Screwdriver | Tools
PARTS LIST
ITEM | QTY | PART NUMBER | DESCRIPTION
1 | 1 | RAMPsBracketV2 | 3D printed part
2 | 1 | 30mm Box Fan | Electrical component
3 | 2 | M3 x 16 | Nuts and bolts
|  | M2.5 Hex Wrench | Tools
PARTS LIST
ITEM | QTY | PART NUMBER | DESCRIPTION
1 | 1 | ElectronicsTray_AL | Custom aluminum part
2 | 1 | 12v 60W power supply | Off-the-shelf component
3 | 4 | M3 x 6 | Nuts and bolts
4 | 4 | M3 Washer | Nuts and bolts
|  | M2.5 Hex Wrench | Tools
PARTS LIST
ITEM | QTY | PART NUMBER | DESCRIPTION
1 | 1 | Step 2 | Previous sub-assembly
2 | 1 | SSRelay Sub-Assembly | Previous sub-assembly
3 | 2 | M3 x 10 | Nuts and bolts
4 | 2 | M3 Washer | Nuts and bolts
5 | 2 | M3 Hex Nut | Nuts and bolts
|  | M2.5 Hex Wrench | Tools
PARTS LIST
ITEM | QTY | PART NUMBER | DESCRIPTION
1 | 1 | Step 3 | Previous sub-assembly
2 | 1 | Step 1 | Previous sub-assembly
3 | 4 | M3 x 10 | Nuts and bolts
4 | 4 | M3 Washer | Nuts and bolts
5 | 4 | M3 Hex Nut | Nuts and bolts
|  | M2.5 Hex Wrench | Tools
PARTS LIST
ITEM | QTY | PART NUMBER | DESCRIPTION
1 | 1 | Step 4 | Previous sub-assembly
2 | 1 | ArduinoMega2560 | Off-the-shelf component
3 | 4 | #2 x 3/8 | Nuts and bolts
|  | Micro Phillips Screwdriver | Tools
PARTS LIST
ITEM | QTY | PART NUMBER | DESCRIPTION
1 | 1 | xRodSupportMotorV5 | 3D printed part
2 | 1 | xRodSupportV5 | 3D printed part
3 | 2 | 8mm Lead Screw Nut | Nuts and bolts
4 | 4 | M4 x 25 | Nuts and bolts
5 | 4 | M4 Hex Nut | Nuts and bolts
|  | M3 Hex Wrench | Tools
|  | Micro Pliers | Tools
PARTS LIST
ITEM | QTY | PART NUMBER | DESCRIPTION
1 | 1 | xIdlerBracket_AL | Custom aluminum part
2 | 1 | Step 1.2 | Precious sub-assembly
3 | 2 | M4 x 16 | Nuts and bolts
4 | 2 | M4 Hex Nut | Nuts and bolts
|  | M3 Hex Wrench | Tools
PARTS LIST
ITEM | QTY | PART NUMBER | DESCRIPTION
1 | 1 | xMotorBracket_AL | Custom aluminum part
2 | 1 | Step 1.1 | Previous sub-assembly
3 | 2 | M4 x 16 | Nuts and bolts
4 | 2 | M4 Hex Nut | Nuts and bolts
5 | 1 | smoothRodLock | 3D printed part
|  | M3 Hex Wrench | Tools
PARTS LIST
ITEM | QTY | PART NUMBER | DESCRIPTION
1 | 1 | Step 2 | Previous sub-assembly
2 | 2 | zSlide | Custom CNC milled part
3 | 2 | M3 x 16 | Nuts and bolts
4 | 2 | M3 Hex Nut | Nuts and bolts
|  | M2.5 Hex Wrench | Tools
PARTS LIST
ITEM | QTY | PART NUMBER | DESCRIPTION
1 | 1 | Step 3 | Previous sub-assembly
2 | 2 | Zslide | Custom CNC milled part
3 | 2 | M3 x 16 | Nuts and bolts
4 | 2 | M3 Hex Nut | Nuts and bolts
|  | M2.5 Hex Wrench | Tools
PARTS LIST
ITEM | QTY | PART NUMBER | DESCRIPTION
1 | 2 | zBearingHousing | 3D printed part
2 | 2 | 608zz Bearing | Off-the-shelf component
3 | 2 | zRodBearingBracket_AL | Custom aluminum part
PARTS LIST
ITEM | QTY | PART NUMBER | DESCRIPTION
1 | 2 | Step 1 | Previous sub-assembly
2 | 4 | M3 x 16 socket head screw | Nuts and bolts
3 | 8 | M3 Washer | Nuts and bolts
4 | 4 | M3 Hex Nut | Nuts and bolts
|  | M2.5 Hex Wrench | Tools
|  | Micro Pliers | Tools
PARTS LIST
ITEM | QTY | PART NUMBER | DESCRIPTION
1 | 1 | extruderBackPlateV2 | Custom aluminum part
2 | 1 | extFrontCamV3 | 3D printed part
3 | 1 | No.4 x 1/2 cs | Nuts and bolts
4 | 1 | pinchLeverV2 | 3D printed part
|  | Micro Philips Screwdriver | Tools
PARTS LIST
ITEM | QTY | PART NUMBER | DESCRIPTION
1 | 1 | Step 1 | Previous assembly
2 | 1 | NEMA 14 stepper moto | Electrical kit
3 | 4 | M3 x 6 | Nuts and bolts
|  | M2.5 Hex Wrench | Tools
PARTS LIST
ITEM | QTY | PART NUMBER | DESCRIPTION
1 | 1 | Step 2 | Previous sub-assembly
2 | 1 | filamentShaft | CNC milled parts
3 | 1 | 1.75mm Filament 100mm | Break off from 1.755 mm PLA filament reel
4 | 1 | Large Spur Gear - 80 tooth | Off-the-shelf components
|  | M1.5 Hex Wrench | Tools
PARTS LIST
ITEM | QTY | PART NUMBER | DESCRIPTION
1 | 1 | Step 3 | Previous sub-assembly
2 | 1 | Small Spur Gear - 16 tooth | Off-the-shelf components
|  | M1.5 Hex Wrench | Tools
PARTS LIST
ITEM | QTY | PART NUMBER | DESCRIPTION
1 | 2 | xCarrigeV2 | 3D printed part
2 | 4 | 8mm Bronze Bushing | Off the shelf component
3 | 1 | gearbox6 | 3D printed part
4 | 1 | bearngCircle | 3D printed part
5 | 2 | 688xx Bearing | Off the shelf component
PARTS LIST
ITEM | QTY | PART NUMBER | DESCRIPTION
1 | 1 | Step5 | Previous sub-assembly
2 | 1 | Step6.2 | Previous sub-assembly
3 | 2 | No.4 - 24 - 3/4" | Nuts and bolts
|  | Micro Phillips Screwdriver | Tools
PARTS LIST
ITEM | QTY | PART NUMBER | DESCRIPTION
1 | 1 | Step8 | Previous sub-assembly
2 | 1 | cam1 | 3D printed part
3 | 1 | M4 x 25 | Nuts and bolts
4 | 1 | No.4 - 24 - 1/2 | Nuts and bolts
|  | M3 Hex Wrench | Tools
|  | Micro Phillips Screwdriver | Tools
PARTS LIST
ITEM | QTY | PART NUMBER | DESCRIPTION
1 | 1 | Step9 | Previous sub-assembly
2 | 1 | Step6.3 | Previous sub-assembly
3 | 2 | No.4 - 24 - 1/2 | Nuts and bolts
|  | Micro Phillips Screwdriver | Tools
PARTS LIST
ITEM | QTY | PART NUMBER | DESCRIPTION
1 | 1 | Step10 | Previous sub-assembly
2 | 1 | 605zz Bearing | Off-the-shelf components
3 | 1 | M5 x 16 | Nuts and bolts
|  | M4 Hex Wrench | Tools
PARTS LIST
ITEM | QTY | PART NUMBER | DESCRIPTION
1 | 1 | Step11 | Previous sub-assembly
2 | 1 | xCarriageV2right | Previous sub-assembly
3 | 1 | xCarriageV2left | Previous sub-assembly
4 | 2 | M3 x 16 | Nuts and bolts
5 | 2 | M3 Washer | Nuts and bolts
6 | 2 | M3 Nut | Nuts and bolts
7 | 2 | No.4 - 24 - 3/8 | Nuts and bolts
|  | M2.5 Hex Wrench | Tools
|  | Micro Phillips Screwdriver | Tools
PARTS LIST
ITEM | QTY | PART NUMBER | DESCRIPTION
1 | 1 | Step12 | Previous sub-assembly
2 | 1 | xBeltBracketV2 | 3D printer part
3 | 2 | M3 x 16 | Nuts and bolts
4 | 2 | M3 Wahser | Nuts and bolts
5 | 2 | M3 Nut | Nuts and bolts
6 | 2 | M3 Nylock nut | Nuts and bolts
|  | M2.5 Hex Wrench | Tools
PARTS LIST
ITEM | QTY | PART NUMBER | DESCRIPTION
1 | 1 | Step14 | Previous sub-assembly
2 | 1 | connectorBracketV2 | 3D printed part
3 | 1 | M3 x 8 | Electrical components
4 | 2 | M3 x 6 | Nuts and bolts
5 | 2 | M2.5 Hex Wrench | Nuts and bolts
Tools
PARTS LIST
ITEM | QTY | PART NUMBER | DESCRIPTION
1 | 1 | Step15 | Previous sub-assembly
2 | 1 | HotEndComplete | Previous sub-assembly
3 | 1 | hotEndPlateV2 | Custom aluminum part
4 | 2 | M4 x 16 | Nuts and bolts
5 | 2 | M4 Nut | Nuts and bolts
|  | M3 Hex Wrench | Tools
PARTS LIST
ITEM | QTY | PART NUMBER | DESCRIPTION
1 | 1 | Step16 | Previous sub-assembly
2 | 1 | 30mm Box Fan | Electrical components
3 | 2 | M3 x 16 | Nuts and bolts
|  | M2.5 Hex Wrench | Tools
PARTS LIST
ITEM | QTY | PART NUMBER | DESCRIPTION
1 | 1 | Step17 | Previous sub-assembly
|  | Micro Flathead Screwdriver | Tools
PARTS LIST
ITEM | QTY | PART NUMBER | DESCRIPTION
1 | 2 | Aluminum Extrusion 3030 420mm | Off-the-shelf components
2 | 2 | Step 1.1 | Previous sub-assembly
3 | 14 | M5 T-Nut | Nuts and bolts
PARTS LIST
ITEM | QTY | PART NUMBER | DESCRIPTION
|  | TORX T40 Driver | Tools
PARTS LIST
ITEM | QTY | PART NUMBER | DESCRIPTION
1 | 1 | Bottom frame | Previous sub-assembly
2 | 8 | M5 T-Nut | Nuts and bolts
3 | 3 | foot | 3D printed part
4 | 1 | footCordHole | 3D printed part
5 | 12 | M5 x 12 | Nuts and bolts
6 | 12 | M5 Washer | Nuts and bolts
|  | M4 Hex Wrench | Tools
PARTS LIST
ITEM | QTY | PART NUMBER | DESCRIPTION
1 | 1 | Step 4 | Previous sub-assembly
2 | 4 | rubberFoot | Off-the-shelf component
3 | 4 | #8 x 3/4 | Nuts and bolts
|  | Medium Phillips Screwdriver | Tools
PARTS LIST
ITEM | QTY | PART NUMBER | DESCRIPTION
1 | 2 | Aluminum Extrusion 3030-450mm | Off-the-shelf component
2 | 2 | HTJ6 Self-tapping Blind Bolt | Nuts and bolts
|  | TORX T40 Driver | Tools
PARTS LIST
ITEM | QTY | PART NUMBER | DESCRIPTION
1 | 2 | Step 1 | Previous sub-assembly
2 | 1 | Aluminum extrusion 3030 366mm | Off-the-shelf component
|  | TORX T40 Driver | Tools
PARTS LIST
ITEM | QTY | PART NUMBER | DESCRIPTION
1 | 1 | zBracketRight_AL | Custom aluminum part
2 | 1 | zBracketLeft_AL | Custom aluminum part
3 | 4 | M5 T-Nut | Nuts and bolts
4 | 4 | M5 x 10 Countersink Machine screw | Nuts and bolts
PARTS LIST
ITEM | QTY | PART NUMBER | DESCRIPTION
1 | 1 | Step 2 | Previous sub-assembly
2 | 1 | zBracketRight | Previous sub-assembly
3 | 1 | zBracketLeft | Previous sub-assembly
|  | Medium Phillips Screwdriver | Tools
PARTS LIST
ITEM | QTY | PART NUMBER | DESCRIPTION
1 | 1 | bottomFrameAssembly | Previous sub-assembly
2 | 1 | Step 4 | Previous sub-assembly
3 | 4 | M5 T-Nut | Nuts and bolts
4 | 4 | M5 x 12 | Nuts and bolts
5 | 4 | M5 Washer | Nuts and bolts
|  | M4 Hex Wrench | Tools
PARTS LIST
ITEM | QTY | PART NUMBER | DESCRIPTION
1 | 1 | Step 5 | Previous sub-assembly
2 | 2 | M5 x 12 | Nuts and bolts
3 | 2 | M5 Washer | Nuts and bolts
4 | 2 | M5 T-Nut | Nuts and bolts
5 | 2 | zLocatorbkt | 3D printed parts
|  | M4 Hex Wrench | Tools
PARTS LIST
ITEM | QTY | PART NUMBER | DESCRIPTION
1 | 1 | Step 6 | Previous sub-assembly
2 | 2 | reelHolderSubAssembly | Previous sub-assembly
3 | 1 | filamentGuide V2 | 3D printed part
4 | 3 | M5 T-Nut | Nuts and bolts
5 | 3 | M5 Washer | Nuts and bolts
6 | 3 | M5 x 12 | Nuts and bolts
|  | M4 Hex Wrench | Tools
PARTS LIST
ITEM | QTY | PART NUMBER | DESCRIPTION
1 | 3 | ySlideRetainerV2 | 3D printed part
2 | 6 | M3 Hex Nut | Nuts and bolts
PARTS LIST
ITEM | QTY | PART NUMBER | DESCRIPTION
1 | 1 | yCarriage_AL | Custom aluminum part
2 | 2 | ySlideRight | Custom CNC milled part
3 | 1 | ySlideLeft | Custom CNC milled part
4 | 3 | Step1 | Previous sub-assembly
5 | 6 | M3 x 18 | Nuts and bolts
6 | 6 | M3 Washer | Nuts and bolts
|  | M2.5 Hex Wrench | Tools
PARTS LIST
ITEM | QTY | PART NUMBER | DESCRIPTION
1 | 1 | flexMendelAssembly1 | Previous sub-assembly
2 | 1 | Step2 | Previous sub-assembly
PARTS LIST
ITEM | QTY | PART NUMBER | DESCRIPTION
1 | 1 | Step 4 | Previous sub-assembly
2 | 1 | yBeltBracketV2 | 3D printed part
3 | 2 | M3 x 12 | Nuts and bolts
4 | 4 | M3 Hex Nut | Nuts and bolts
5 | 2 | M3 Hex Nut | Nuts and bolts
|  | M2.5 Hex Wrench | Tools
PARTS LIST
ITEM | QTY | PART NUMBER | DESCRIPTION
1 | 1 | yIdlerBracket_AL | Custom aluminum part
2 | 1 | M8 x 35 Hex Bolt | Nuts and bolts
3 | 2 | M8 Hex Nut | Nuts and bolts
4 | 3 | M8 Washer | Nuts and bolts
5 | 1 | 688zz Bearing | Off-the-shelf component
6 | 2 | idlerPullertWasher | 3D printed part
PARTS LIST
ITEM | QTY | PART NUMBER | DESCRIPTION
1 | 1 | yMotorBracket_AL | Custom aluminum part
2 | 1 | NEMA 17 Stepper Motor | Electrical component
3 | 4 | M3 x 8 | Nuts and bolts
4 | 4 | M3 Washer | Nuts and bolts
5 | 1 | 2GT 20 Toothe Stepper Pulley | Off-the-shelf component
|  | M2.5 Hex Wrench | Tools
|  | M1.5 Hex Wrench | Tools
PARTS LIST
ITEM | QTY | PART NUMBER | DESCRIPTION
1 | 1 | Step 5 | Previous sub-assembly
2 | 1 | Step 6 | Previous sub-assembly
3 | 1 | Step 7 | Previous sub-assembly
4 | 4 | M5 x 12 | Nuts and bolts
5 | 4 | M5 Washer | Nuts and bolts
PARTS LIST
ITEM | QTY | PART NUMBER | DESCRIPTION
1 | 1 | Step 8 | Previos sub-assembly
2 | 1 | 2GT Belt 690mm | Off-the-shelf component
3 | 1 | yBeltBracketClampV2 | 3D printed part
4 | 2 | M3 x 16 | Nuts and bolts
5 | 2 | M3 Washer | Nuts and bolts
6 | 2 | M3 Nylock Nut | Nuts and bolts
|  | M2.5 Hex Wrench | Tools
PARTS LIST
ITEM | QTY | PART NUMBER | DESCRIPTION
1 | 1 | Left Z Motor NEMA 17 | Electrical components
2 | 1 | Right Z Motor NEMA 17 | Electrical components
3 | 1 | zMotorBracketLeft | Custom aluminum parts
4 | 1 | zMotorBraacketRight | Custom aluminum parts
5 | 8 | M3 x 8 | Nuts and bolts
6 | 8 | M3 Washer | Nuts and bolts
7 | 2 | Flex Coupling Resin Type | Off-the-shelf components
|  | M2.5 Hex Wrench | Tools
|  | M1.5 Hex Wrench | Tools
PARTS LIST
ITEM | QTY | PART NUMBER | DESCRIPTION
1 | 1 | yStageAssembly | Previous sub-assembly
2 | 1 | Step1.1 | Previous sub-assembly
3 | 1 | Step1.2 | Previous sub-assembly
4 | 2 | M5 T-Nut | Nuts and bolts
5 | 2 | M5 x 12 | Nuts and bolts
6 | 2 | M5 Washer | Nuts and bolts
|  | M4 Hex Wrench | Tools
PARTS LIST
ITEM | QTY | PART NUMBER | DESCRIPTION
1 | 1 | xStageMotorSubAssembly | Previous sub-assembly
2 | 1 | xStageIdlerSubAssembly | Previous sub-assembly
3 | 2 | M8 Threaded Rod 380mm | Off-the-shelf component
PARTS LIST
ITEM | QTY | PART NUMBER | DESCRIPTION
1 | 1 | Step2 | Previous sub-assembly
2 | 1 | Step3.1 | Previous sub-assembly
3 | 1 | zRodSupportAssyLeft | Previous sub-assembly
4 | 2 | M5 T-Nuts | Nuts and bolts
5 | 2 | M5 x 12 | Nuts and bolts
6 | 2 | M5 Washer | Nuts and bolts
|  | M4 Hex Wrench | Tools
PARTS LIST
ITEM | QTY | PART NUMBER | DESCRIPTION
1 | 1 | Step4 | Previous sub-assembly
2 | 1 | Step3.2 | Previous sub-assembly
3 | 1 | zRodSupportAssyLeft | Previous sub-assembly
4 | 2 | M5 T-Nuts | Nuts and bolts
5 | 2 | M5 x 12 | Nuts and bolts
6 | 2 | M5 Washer | Nuts and bolts
|  | M4 Hex Wrench | Tools
PARTS LIST
ITEM | QTY | PART NUMBER | DESCRIPTION
|  | M1.5 Wrench | Tools
PARTS LIST
ITEM | QTY | PART NUMBER | DESCRIPTION
1 | 1 | zStageAssembly | Previous sub-assembly
2 | 1 | X Motor NEMA 17 | Electrical components
3 | 3 | M3 x 8 | Nuts and bolts
4 | 3 | M3 Washer | Nuts and bolts
5 | 1 | 2GT 20 Tooth Stepper Pulley | Off-the-shelf components
|  | M1.5 Hex Wrench | Tools
|  | M2.5 Hex Wrench | Tools
PARTS LIST
ITEM | QTY | PART NUMBER | DESCRIPTION
1 | 1 | X Stage Assembly | Previous sub-assembly
2 | 1 | Y Limit Switch | Previous sub-assembly
3 | 1 | M5 T-Nut | Nuts and bolts
4 | 1 | M5 x 12 | Nuts and bolts
5 | 1 | M5 Washer | Nuts and bolts
|  | M4 Hex Wrench | Tools
PARTS LIST
ITEM | QTY | PART NUMBER | DESCRIPTION
1 | 1 | Step1 | Previous sub-assembly
2 | 1 | Adjustable Z Limit Switch | Nuts and bolts
3 | 1 | M5 T-Nut | Nuts and bolts
4 | 1 | M5 x 12 | Nuts and bolts
5 | 1 | M5 Washer | Nuts and bolts
|  | M4 Hex Wrench | Tools
PARTS LIST
ITEM | QTY | PART NUMBER | DESCRIPTION
1 | 1 | ledPostSwitch | Previous sub-assembly
2 | 1 | ledPost | Previous sub-assembly
3 | 2 | ledCover | 3D printed parts
4 | 2 | ledShade | 3D printed parts